## gen_economics
Variable | Value | Unit | Comment
t_clc | 15 | a | Observation period
tax | 1.19 | - | German value added tax
rate | 0.02 | - | Interest rate
prChange_el | 1.0388 | - | Price change factors per year for electricity
prChange_gas | 1.001 | - | Price change factors per year for natural gas
prChange_pellet | 1.0158 | - | Price change factors per year for pellets
prChange_eex | 1.0268 | - | Price change factors per year for EEX compensation
prChange_infl | 1.014 | - | Price change factors per year for inflation
price_sell_el | 0.03307 | Euro / kWh | Feed-in compensation for CHP units (EEX + avoided net use bonus)
energy taxes | 0.0055 | Euro/kWh | Taxes for gas consum; no tax on chp-gas possible in accordance to "Energiesteuergesetz"

## gas_economics
Name | fixed fees [Euro/a] | variable price [Euro/kWh] | CO2 emissions [kgCO2/kWh] | Source
gas_sta | [0 - 9999: 138] | [0 - 9999: 0.058] | 0.25 | https://www.stawag.de/energie/privatkunde/gas/gasstar-aktiv/ | 2016-07-21

## el_economics
Name | fixed fees [Euro/a] | variable price [Euro/kWh] | CO2 emissions [kgCO2/kWh] | HP tariff? | Source
el_sta | [0 - 9999: 73] | [0 - 9999: 0.258] | 0.566 | 0 | https://www.stawag.de/energie/privatkunde/strom/stromstar-aktiv/ | 2016-07-21
el_hp | [0 - 9999: 73] | [0 - 9999: 0.1856] | 0.566 | 1 | https://www.stawag.de/energie/privatkunde/strom/stromstar-oekowaerme-pumpe/ | 2016-07-21

## pel_economics
Name | fixed fees [Euro/a] | variable price [Euro/kWh] | CO2 emissions [kgCO2/kWh] | Source
pel_sta | [0 - 9999: 1] | [0 - 9999: 0.048] | 0.025

## dev_economics
Technology | Inst. Costs EFH [€] | Inst. Costs MFH [€]
boiler | 2400 | 3700
hp_air | 1600 | 2800
hp_geo_collector | 10500 | 21500
pellet | 6600 | 8800
chp | 3300 | 5300
stc | 3100 | 3100
pv | 2900 | 2900
tes | 0 | 0
bat | 0 | 0
eh | 0 | 0

## comp_economics
Component | a [€/m²m] | b [€/m²] | lifetime[a] | c_o&m [%]
OuterWall | 2.81 | 96.88 | 40 | 1
Window | -242 | 785 | 30 | 1
Rooftop | 2.37 | 33.44 | 50 | 1
GroundFloor | 1.55 | 54.25 | 50 | 1
The component-costs are calculated with a linear function: y = a * x + b
For Wall, Rooftop and GroundFloor x stands for the thickness of the insulation
For Windows the x stands for the U-Value of the Window

## ep_table
| TVL | Aufwandszahl | boiler | hp_air | hp_geo | eh | chp | pellet | stc | TVL = 35
1 |  | 0.97 | 1 | 0 | 0 | 0 | 0 | 0 | 0 | 0
2 |  | 0.6 | 0 | 0 | 0 | 0 | 1 | 0 | 0 | 0
3 |  | 0.873 | 1 | 0 | 0 | 0 | 0 | 0 | 1 | 0
4 |  | 0.711 | 1 | 0 | 0 | 0 | 1 | 0 | 0 | 0
5 |  | 1.48 | 0 | 0 | 0 | 0 | 0 | 1 | 0 | 0
6 |  | 1.332 | 0 | 0 | 0 | 0 | 0 | 1 | 1 | 0
7 | TVL = 35 | 0.3 | 0 | 1 | 0 | 0 | 0 | 0 | 0 | 1
8 | TVL = 35 | 0.27 | 0 | 1 | 0 | 0 | 0 | 0 | 1 | 1
9 | TVL = 35 | 0.4139 | 1 | 1 | 0 | 0 | 0 | 0 | 0 | 1
10 | TVL = 35 | 0.3705 | 1 | 1 | 0 | 0 | 0 | 0 | 1 | 1
11 | TVL = 35 | 0.335 | 0 | 1 | 0 | 1 | 0 | 0 | 0 | 1
12 | TVL = 35 | 0.255 | 0 | 1 | 0 | 1 | 0 | 0 | 1 | 1
13 | TVL = 55 | 0.37 | 0 | 1 | 0 | 0 | 0 | 0 | 0 | 0
14 | TVL = 55 | 0.333 | 0 | 1 | 0 | 0 | 0 | 0 | 1 | 0
15 | TVL = 55 | 0.472 | 1 | 1 | 0 | 0 | 0 | 0 | 0 | 0
16 | TVL = 55 | 0.423 | 1 | 1 | 0 | 0 | 0 | 0 | 1 | 0
17 | TVL = 55 | 0.4015 | 0 | 1 | 0 | 1 | 0 | 0 | 0 | 0
18 | TVL = 55 | 0.345 | 0 | 1 | 0 | 1 | 0 | 0 | 1 | 0
19 | TVL = 35 | 0.23 | 0 | 0 | 1 | 0 | 0 | 0 | 0 | 1
20 | TVL = 35 | 0.207 | 0 | 0 | 1 | 0 | 0 | 0 | 1 | 1
21 | TVL = 35 | 0.3558 | 1 | 0 | 1 | 0 | 0 | 0 | 0 | 1
22 | TVL = 35 | 0.318 | 1 | 0 | 1 | 0 | 0 | 0 | 1 | 1
23 | TVL = 35 | 0.2685 | 0 | 0 | 1 | 1 | 0 | 0 | 0 | 1
24 | TVL = 35 | 0.2455 | 0 | 0 | 1 | 1 | 0 | 0 | 1 | 1
25 | TVL = 55 | 0.27 | 0 | 0 | 1 | 0 | 0 | 0 | 0 | 0
26 | TVL = 55 | 0.243 | 0 | 0 | 1 | 0 | 0 | 0 | 1 | 0
27 | TVL = 55 | 0.389 | 1 | 0 | 1 | 0 | 0 | 0 | 0 | 0
28 | TVL = 55 | 0.348 | 1 | 0 | 1 | 0 | 0 | 0 | 1 | 0
29 | TVL = 55 | 0.3065 | 0 | 0 | 1 | 1 | 0 | 0 | 0 | 0
30 | TVL = 55 | 0.2795 | 0 | 0 | 1 | 1 | 0 | 0 | 1 | 0

## further_parameters
Variable | Value | Unit | Comment
mip_gap | 0.02 | - | MIP gap
time_limit | 200 | s | Time limit
rho | 1000 | kg/m3 | Water's density
c_w | 4180 | J/kgK | Water's heat capacity